## Summary
Number of installed components | 47
Number of different components | 24
Number of BGAs per circuit | 0
Number of QFNs per circuit | 0

## Parts List Summary
Line No | Part Name | Part Number/Value | Quantity Per Board | REF DES | Notes | Manufacturer | P/N | Supplier | Order Code
1 | POWER_JACKPTH | POWER_JACKPTH | 1 | 12V | . | MULTICOMP | MJ-179PH | Farnell | 1737246
2 | C-EUC0603 | 100n 0603 50V 10% X7R | 7 | C1, C3, C5, C9, C10, C11, C15 | . | MULTICOMP | MC0603B104K500CT | Farnell | 1759122
3 | CPOL-EUD | 100u 0.38R 35V 20% ALU-ELEC | 3 | C2, C4, C12 | . | Wurth Elektronik | 865080545012 | Mouser | 710-865080545012
4 | C-EUC0603 | 470n 0603 16V 10% X5R | 1 | C6 | . | MULTICOMP | MC0603X474K160CT | Farnell | 1759405
5 | C-EUC0603 | 22p 0603 50V 5% C0G/NP0 | 4 | C7, C8, C13, C14 | . | MULTICOMP | MC0603N220J500CT | Farnell | 1759057
6 | DIODE-SMC | B550C-13 SMC | 1 | D1 | . | DIODES INC. | B550C-13-F | Farnell | 1858608
7 | DIODESOD | RB511VM-30FHTE-17 SOD-323 | 1 | D2 | . | ROHM | RB511VM-30FHTE-17 | Farnell | 2581544
8 | RJ11-4-LP | RJ11-4-LP | 2 | DEC, RA | . | Molex | 95501-2641 | Farnell | 1560166
9 | DIP40 | DIP40-SOCKET | 1 | IC1 | . | 3M | 4840-6000-CP | Mouser | 517-4840-6000-CP
10 | DIP20 | DIP20-SOCKET | 1 | IC2 | . | MULTICOMP | 2227-20-03-07 | Farnell | 4285608
11 | V_REG_78XX-SOT89 | 78L05 SOT89 | 1 | IC3 | . | STMicroelectronics | L78L05ACUTR | Farnell | 1366573
12 | LED-1206-SIDE | Red | 3 | LINK, PWR, STAT | . | Wurth Elektronik | 155124RS73200 | Farnell | 2322101
13 | A4983-DUAL-HV | Motor Driver | 2 | M1, M2 | . | Samtec | CES-116-01-T-S | Farnell | 1667522
14 | 2x3-Pin Header | AVR_PRG | 1 | PROG | . | Harwin | M20-9980346 | Farnell | 1022231
15 | AUDIO-JACKPTH | JACK | 1 | PWM | . | CLIFF Electronic Components | FC68131 | Farnell | 2518188
16 | MOSFET-NCHANNELSMD | NTR4501NT1G SOT23 | 1 | Q1 | . | ONSemiconductor | NTR4501NT1G | Farnell | 1431305
17 | R-EU_R0603 | 10k 0603 1% 0.063W | 3 | R1, R18, R20 | . | MULTICOMP | MC0063W0603110K | Farnell | 2130939
18 | R-EU_R0603 | 1k 0603 1% 0.063W | 6 | R13, R14, R15, R16, R19, R21, R23 | . | MULTICOMP | MC0063W060311K | Farnell | 2130855
19 | R-EU_R0805 | 120R 0805 1% 0.1W | 1 | R22 | . | MULTICOMP | MC01W08051120R | Farnell | 2129039
20 | 1x3-Pin Header | 3pin HDR | 2 | SJ1, SJ2 | . | Harwin | M20-9990345 | Farnell | 1022248
21 | RJ11-LP | RJ11-6 | 1 | ST4 | . | Molex | 95501-2661 | Farnell | 1536490
22 | USBMINIAB | Molex 67803-8020 | 1 | USB | . | Molex | 67803-8020 | Farnell | 1355761
23 | XTALNX5032 | 16MHz 5x3.2 20ppm | 1 | X1 | . | ABRACON | ABM3-16.000MHZ-D2Y-T | Mouser | 815-ABM3-16-D2Y-T
24 | XTALNX5032 | 12MHz 5x3.2 30ppm | 1 | X2 | . | TXC | 7A-12.000MAAJ-T | Farnell | 1841940
.
.
.
.
.
.
.
.
.
.
.
.
.
.
.
.
.
.
.
.
.
.
.
.
.
.
.
.
.
.
.
.
.
.
.
.
.
.
.
.
.
.
.
.
.
.
.
.
.
.
.
.
.
.
.
.
.
.
.
.
.
.
.
.
.
.
.
.
.
.
.
.
.
.
.
.
.
.
.
.
.
.
.
.
.
.
.
.
.
.
.
.
.
.
.
.
.
.
.
.
.
.
.
.
.
.
.
.
.
.
.
.
.
.
.
.
.
.
.
.
.
.
.
.
.
.
.
.
.
.
.
.
.
.
.
.
.
.
.
.
.
.
.
.
.
.
.
.
.
.
.
.
.
.
.
.
.
.
.
.
.
.
.
.
.
.
.
.
.
.
.
.
.
.
.
.
.
.
.
.
.
.
.
.
.
.
.
.
.
.
.
.
.
.
.
.
.
.
.
.
.
.
.
.
.
.
.
.
.
.
.
.
.
.
.
.
.
.
.
.
.
.
.
.
.
.
.
.
.
.
.
.
.
.
.
.
.

## Master BOM
Ref Designator | Part Name | BOM Value | Rotation | X (thou) | Y (thou) | Side | Part ID | Line No | Install? | Is BGA | Is QFN | Manufacturer | Manufacturers P/N
12V | POWER_JACKPTH | POWER_JACKPTH | 270 | -2.22 | 47.31 | TOP | 40 | 1 | TRUE | FALSE | FALSE | MULTICOMP | MJ-179PH
C1 | C-EUC0603 | 100n 0603 50V 10% X7R | 270 | 80.01 | 15.24 | TOP | 13 | 2 | TRUE | FALSE | FALSE | MULTICOMP | MC0603B104K500CT
C3 | C-EUC0603 | 100n 0603 50V 10% X7R | 270 | 80.01 | 35.56 | TOP | 13 | 2 | TRUE | FALSE | FALSE | MULTICOMP | MC0603B104K500CT
C5 | C-EUC0603 | 100n 0603 50V 10% X7R | 180 | 17.46 | 14.29 | TOP | 13 | 2 | TRUE | FALSE | FALSE | MULTICOMP | MC0603B104K500CT
C9 | C-EUC0603 | 100n 0603 50V 10% X7R | 0 | 23.5 | 37.47 | TOP | 13 | 2 | TRUE | FALSE | FALSE | MULTICOMP | MC0603B104K500CT
C10 | C-EUC0603 | 100n 0603 50V 10% X7R | 180 | 11.11 | 64.45 | TOP | 13 | 2 | TRUE | FALSE | FALSE | MULTICOMP | MC0603B104K500CT
C11 | C-EUC0603 | 100n 0603 50V 10% X7R | 0 | 6.03 | 58.42 | TOP | 13 | 2 | TRUE | FALSE | FALSE | MULTICOMP | MC0603B104K500CT
C15 | C-EUC0603 | 100n 0603 50V 10% X7R | 180 | 26.67 | 3.81 | TOP | 13 | 2 | TRUE | FALSE | FALSE | MULTICOMP | MC0603B104K500CT
C2 | CPOL-EUD | 100u 0.38R 35V 20% ALU-ELEC | 90 | 82.87 | 29.85 | TOP | 15 | 3 | TRUE | FALSE | FALSE | Wurth Elektronik | 865080545012
C4 | CPOL-EUD | 100u 0.38R 35V 20% ALU-ELEC | 90 | 82.87 | 48.58 | TOP | 15 | 3 | TRUE | FALSE | FALSE | Wurth Elektronik | 865080545012
C12 | CPOL-EUD | 100u 0.38R 35V 20% ALU-ELEC | 180 | 18.73 | 51.12 | TOP | 15 | 3 | TRUE | FALSE | FALSE | Wurth Elektronik | 865080545012
C6 | C-EUC0603 | 470n 0603 16V 10% X5R | 0 | 9.21 | 25.08 | TOP | 14 | 4 | TRUE | FALSE | FALSE | MULTICOMP | MC0603X474K160CT
C7 | C-EUC0603 | 22p 0603 50V 5% C0G/NP0 | 270 | 24.77 | 9.53 | TOP | 12 | 5 | TRUE | FALSE | FALSE | MULTICOMP | MC0603N220J500CT
C8 | C-EUC0603 | 22p 0603 50V 5% C0G/NP0 | 270 | 20.32 | 9.53 | TOP | 12 | 5 | TRUE | FALSE | FALSE | MULTICOMP | MC0603N220J500CT
C13 | C-EUC0603 | 22p 0603 50V 5% C0G/NP0 | 0 | 53.66 | 47.31 | TOP | 12 | 5 | TRUE | FALSE | FALSE | MULTICOMP | MC0603N220J500CT
C14 | C-EUC0603 | 22p 0603 50V 5% C0G/NP0 | 0 | 53.66 | 44.13 | TOP | 12 | 5 | TRUE | FALSE | FALSE | MULTICOMP | MC0603N220J500CT
D1 | DIODE-SMC | B550C-13 SMC | 180 | 20.96 | 59.69 | TOP | 24 | 6 | TRUE | FALSE | FALSE | DIODES INC. | B550C-13-F
D2 | DIODESOD | RB511VM-30FHTE-17 SOD-323 | 180 | 9.21 | 22.86 | TOP | 23 | 7 | TRUE | FALSE | FALSE | ROHM | RB511VM-30FHTE-17
DEC | RJ11-4-LP | RJ11-4-LP | 90 | 96.84 | 43.82 | TOP | 33 | 8 | TRUE | FALSE | FALSE | Molex | 95501-2641
RA | RJ11-4-LP | RJ11-4-LP | 90 | 96.84 | 23.5 | TOP | 33 | 8 | TRUE | FALSE | FALSE | Molex | 95501-2641
IC1 | DIP40 | DIP40-SOCKET | 90 | 37.47 | 27.94 | TOP | 35 | 9 | TRUE | FALSE | FALSE | 3M | 4840-6000-CP
IC2 | DIP20 | DIP20-SOCKET | 180 | 16.51 | 28.58 | TOP | 34 | 10 | TRUE | FALSE | FALSE | MULTICOMP | 2227-20-03-07
IC3 | V_REG_78XX-SOT89 | 78L05 SOT89 | 0 | 6.67 | 62.23 | TOP | 22 | 11 | TRUE | FALSE | FALSE | STMicroelectronics | L78L05ACUTR
LINK | LED-1206-SIDE | Red | 90 | 1.38 | 29.85 | TOP | 26 | 12 | TRUE | FALSE | FALSE | Wurth Elektronik | 155124RS73200
PWR | LED-1206-SIDE | Red | 90 | 1.38 | 55.25 | TOP | 26 | 12 | TRUE | FALSE | FALSE | Wurth Elektronik | 155124RS73200
STAT | LED-1206-SIDE | Red | 90 | 1.38 | 4.13 | TOP | 26 | 12 | TRUE | FALSE | FALSE | Wurth Elektronik | 155124RS73200
M1 | A4983-DUAL-HV | Motor Driver | 270 | 77.47 | 32.38 | TOP | 36 | 13 | TRUE | FALSE | FALSE | Samtec | CES-116-01-T-S
M2 | A4983-DUAL-HV | Motor Driver | 270 | 64.77 | 32.38 | TOP | 36 | 13 | TRUE | FALSE | FALSE | Samtec | CES-116-01-T-S
PROG | 2x3-Pin Header | AVR_PRG | 270 | 50.48 | 27.3 | TOP | 38 | 14 | TRUE | FALSE | FALSE | Harwin | M20-9980346
PWM | AUDIO-JACKPTH | JACK | 180 | 97.47 | 59.05 | TOP | 39 | 15 | TRUE | FALSE | FALSE | CLIFF Electronic Components | FC68131
Q1 | MOSFET-NCHANNELSMD | NTR4501NT1G SOT23 | 270 | 87.95 | 55.25 | TOP | 25 | 16 | TRUE | FALSE | FALSE | ONSemiconductor | NTR4501NT1G
R1 | R-EU_R0603 | 10k 0603 1% 0.063W | 270 | 22.86 | 34.93 | TOP | 19 | 17 | TRUE | FALSE | FALSE | MULTICOMP | MC0063W0603110K
R18 | R-EU_R0603 | 10k 0603 1% 0.063W | 270 | 22.86 | 24.13 | TOP | 19 | 17 | TRUE | FALSE | FALSE | MULTICOMP | MC0063W0603110K
R20 | R-EU_R0603 | 10k 0603 1% 0.063W | 270 | 26.35 | 36.51 | TOP | 19 | 17 | TRUE | FALSE | FALSE | MULTICOMP | MC0063W0603110K
R13 | R-EU_R0603 | 1k 0603 1% 0.063W | 180 | 4.45 | 5.71 | TOP | 17 | 18 | TRUE | FALSE | FALSE | MULTICOMP | MC0063W060311K
R14 | R-EU_R0603 | 1k 0603 1% 0.063W | 180 | 4.45 | 56.2 | TOP | 17 | 18 | TRUE | FALSE | FALSE | MULTICOMP | MC0063W060311K
R15 | R-EU_R0603 | 1k 0603 1% 0.063W | 180 | 23.5 | 40.01 | TOP | 17 | 18 | TRUE | FALSE | FALSE | MULTICOMP | MC0063W060311K
R16 | R-EU_R0603 | 1k 0603 1% 0.063W | 180 | 23.5 | 42.55 | TOP | 17 | 18 | TRUE | FALSE | FALSE | MULTICOMP | MC0063W060311K
R19 | R-EU_R0603 | 1k 0603 1% 0.063W | 0 | 9.21 | 27.3 | TOP | 17 | 18 | TRUE | FALSE | FALSE | MULTICOMP | MC0063W060311K
R21 | R-EU_R0603 | 1k 0603 1% 0.063W | 270 | 27.62 | 27.94 | TOP | 17 | 18 | TRUE | FALSE | FALSE | MULTICOMP | MC0063W060311K
R22 | R-EU_R0805 | 120R 0805 1% 0.1W | 180 | 87.95 | 52.39 | TOP | 20 | 19 | TRUE | FALSE | FALSE | MULTICOMP | MC01W08051120R
SJ1 | 1x3-Pin Header | 3pin HDR | 270 | 61.6 | 47.62 | TOP | 37 | 20 | TRUE | FALSE | FALSE | Harwin | M20-9990345
SJ2 | 1x3-Pin Header | 3pin HDR | 270 | 61.6 | 27.3 | TOP | 37 | 20 | TRUE | FALSE | FALSE | Harwin | M20-9990345
ST4 | RJ11-LP | RJ11-6 | 90 | 96.84 | 7.3 | TOP | 32 | 21 | TRUE | FALSE | FALSE | Molex | 95501-2661
USB | USBMINIAB | Molex 67803-8020 | 270 | 4 | 13.97 | TOP | 31 | 22 | TRUE | FALSE | FALSE | Molex | 67803-8020
X1 | XTALNX5032 | 16MHz 5x3.2 20ppm | 270 | 49.85 | 45.72 | TOP | 29 | 23 | TRUE | FALSE | FALSE | ABRACON | ABM3-16.000MHZ-D2Y-T
X2 | XTALNX5032 | 12MHz 5x3.2 30ppm | 0 | 22.54 | 13.34 | TOP | 28 | 24 | TRUE | FALSE | FALSE | TXC | 7A-12.000MAAJ-T
GPIO | M05PTH | -- -- -- -- -- -- | 90 | 25.4 | 27.94 | TOP | 3 |  | FALSE | FALSE | FALSE | -- | --
HAMMOND-1593N | HAMMOND-1593N-4HOLE | -- -- -- -- -- -- | 0 | 0 | 0 | TOP | 3 |  | FALSE | FALSE | FALSE | -- | --
ICL1 | IC | -- -- -- -- -- -- | 180 | 37.47 | 45.72 | TOP | 3 |  | FALSE | FALSE | FALSE | -- | --
ICL2 | IC | -- -- -- -- -- -- | 180 | 16.51 | 28.58 | TOP | 3 |  | FALSE | FALSE | FALSE | -- | --
J2 | JUMPER | -- -- -- -- -- -- | 0 | 61.6 | 28.58 | TOP | 3 |  | FALSE | FALSE | FALSE | -- | --
J3 | JUMPER | -- -- -- -- -- -- | 0 | 61.6 | 48.9 | TOP | 3 |  | FALSE | FALSE | FALSE | -- | --
LOGO1 | ASTROEQ5MM | -- -- -- -- -- -- | 0 | 61.6 | 59.69 | TOP | 3 |  | FALSE | FALSE | FALSE | -- | --